## LoadCalibration_2026-08-06_1339
|  |  |  | Ch1 mV/V | Ch2 mV/V | Ch3 mV/V |  | Load Cell 1: | Interface | SN: E34082 | Max Load: | 10Lbs
|  |  |  | 3.195 | 3.303 | 2.999 |  | Load Cell 2: | Interface | SN: 169914 | Max Load: | 10Lbs
|  |  | Vx | 4.972 | 4.972 | 4.972 |  | Load Cell 3: | Optima | SN: 2210004 | Max Load: | 50Lbs
|  |  | FS Load | 10 | 10 | 50 |  | Transmitter | Laumas TLB4 | SN: 628260040 | Modbus TCP
[5 empty] | Slope | Offset
|  |  |  | Calibration Factors from 2026-06-01: | 1506.3586 | 0 | * I forced the intercept to be 0. I think this is the right idea, but maybe I'm just skewing the accuracy close to zero?
Timestamp | Bucket1 | Bucket2 | Bucket3 | Ch1 | Ch2 | Ch3 | Ch4 | Vx | Ch1 | Ch2 | Ch3 | Ch4 | Gross Weight
| lbs | lbs | lbs | mV | mV | mV | mV | V | % | % | % | % | lbs
2026-08-06 13:39 | 0 | 0 | 0 | 0.4 | -0.81 | 0.06 | 0 | 4.972 | 31.6 | 6490.5 | 5.1 | 0 | -0.527
2026-08-06 13:42 | 8.96 | 5.98 | 0 | 14.69 | 9.03 | 0.06 | 0 | 4.972 | 61.7 | 37.9 | 0.2 | 0 | 37.072
2026-08-06 13:43 | 8.96 | 5.98 | 1.8 | 14.69 | 9.04 | 0.6 | 0 | 4.972 | 60.3 | 37.1 | 2.4 | 0 | 37.911
2026-08-06 13:44 | 8.96 | 5.98 | 5.76 | 14.72 | 9.06 | 1.8 | 0 | 4.972 | 57.5 | 35.3 | 7 | 0 | 39.78
2026-08-06 13:45 | 8.96 | 5.98 | 10.78 | 14.76 | 9.04 | 3.3 | 0 | 4.972 | 54.3 | 33.4 | 12.2 | 0 | 42.129
2026-08-06 13:47 | 8.96 | 5.98 | 16.84 | 14.68 | 9.06 | 5.13 | 0 | 4.972 | 50.9 | 31.3 | 17.7 | 0 | 44.976
2026-08-06 13:49 | 8.96 | 5.98 | 23.66 | 14.74 | 9.03 | 7.18 | 0 | 4.972 | 47.5 | 29.2 | 23.2 | 0 | 48.158
2026-08-06 13:50 | 8.96 | 5.98 | 36.89 | 14.7 | 9.04 | 11.16 | 0 | 4.972 | 42.1 | 25.9 | 31.9 | 0 | 54.36
2026-08-06 13:52 | 8.96 | 5.98 | 43.85 | 14.72 | 9.08 | 13.25 | 0 | 4.972 | 39.7 | 24.4 | 35.8 | 0 | 57.617
2026-08-06 13:55 | 8.96 | 5.98 | 48.11 | 14.73 | 9.04 | 14.54 | 0 | 4.972 | 38.4 | 23.6 | 37.9 | 0 | 59.64
2026-08-06 13:59 | 8.96 | 5.98 | 40.81 | 14.71 | 9.05 | 12.33 | 0 | 4.972 | 40.7 | 25 | 34.1 | 0 | 56.193
2026-08-06 14:00 | 8.96 | 5.98 | 31.86 | 14.73 | 9.03 | 9.65 | 0 | 4.972 | 44 | 27 | 28.8 | 0 | 52.008
2026-08-06 14:01 | 8.96 | 5.98 | 20.08 | 14.68 | 9.05 | 6.1 | 0 | 4.972 | 49.2 | 30.2 | 20.4 | 0 | 46.498
2026-08-06 14:02 | 8.96 | 5.98 | 13.26 | 14.74 | 9.03 | 4.05 | 0 | 4.972 | 52.9 | 32.5 | 14.5 | 0 | 43.311
2026-08-06 14:03 | 8.96 | 5.98 | 8.3 | 14.78 | 9.05 | 2.57 | 0 | 4.972 | 55.8 | 34.3 | 9.7 | 0 | 40.981
2026-08-06 14:04 | 8.96 | 5.98 | 5.06 | 14.72 | 9.06 | 1.58 | 0 | 4.972 | 58 | 35.6 | 6.2 | 0 | 39.461
2026-08-06 14:05 | 8.96 | 5.98 | 1.8 | 14.7 | 9.07 | 0.6 | 0 | 4.972 | 60.3 | 37.1 | 2.4 | 0 | 37.932
2026-08-06 14:06 | 8.96 | 5.98 | 0 | 14.74 | 9.06 | 0.06 | 0 | 4.972 | 61.7 | 37.9 | 0.2 | 0 | 37.097
2026-08-06 14:07 | 0 | 0 | 0 | 0.41 | -0.8 | 0.06 | 0 | 4.972 | 32.5 | 6491.4 | 5.1 | 0 | -0.492
|  | Bucket 3 | Ch3 |  |  | Diff
|  | mL equiv | mV | mV zeroed | mL equiv | mL equiv | %
|  | 0 | 0.06 | 0 | 0 | 0 | 0%
|  | 0 | 0.06 | 0 | 0 | 0 | 0%
|  | 816.4663 | 0.6 | 0.54 | 813.4336 | -3.0326 | -0.3714%
|  | 2612.6921 | 1.8 | 1.74 | 2621.064 | 8.3719 | 0.3204%
|  | 4889.7257 | 3.3 | 3.24 | 4880.6019 | -9.1239 | -0.1866%
|  | 7638.4955 | 5.13 | 5.07 | 7637.2381 | -1.2574 | -0.01646%
|  | 10731.9955 | 7.18 | 7.12 | 10725.2733 | -6.7222 | -0.06264%
|  | 16733.0225 | 11.16 | 11.1 | 16720.5805 | -12.442 | -0.07436%
|  | 19890.0254 | 13.25 | 13.19 | 19868.87 | -21.1555 | -0.1064%
|  | 21822.3289 | 14.54 | 14.48 | 21812.0726 | -10.2563 | -0.047%
|  | 18511.1046 | 12.33 | 12.27 | 18483.0201 | -28.0846 | -0.1517%
|  | 14451.4529 | 9.65 | 9.59 | 14445.979 | -5.4739 | -0.03788%
|  | 9108.1348 | 6.1 | 6.04 | 9098.406 | -9.7288 | -0.1068%
|  | 6014.6348 | 4.05 | 3.99 | 6010.3708 | -4.264 | -0.07089%
|  | 3764.8167 | 2.57 | 2.51 | 3780.9601 | 16.1434 | 0.4288%
|  | 2295.1774 | 1.58 | 1.52 | 2289.6651 | -5.5123 | -0.2402%
|  | 816.4663 | 0.6 | 0.54 | 813.4336 | -3.0326 | -0.3714%
|  | 0 | 0.06 | 0 | 0 | 0 | 0%
|  | 0 | 0.06 | 0 | 0 | 0 | 0%